## 000_ADC
000 ADC
Line Item	Quantity	Reference Designators	Manufacturer	Manufacturer P/N	Vendor	Vendor P/N	Description	Value	Package	Part Type	Assembly Location
1	4	C1, C3, C4, C18	Panasonic	ECE-A1VKS100	Mouser	667-ECE-A1VKS100	Aluminum Electrolytic Capacitors - Leaded 10UF 35V KS RADIAL	10 u	0	Through Hole	PCB Top
2	13	C2, C5, C6, C7, C8, C9, C10, C11, C12, C13, C14, C15, C16	Vishay / Sprague	1C10Z5U104M050B	Mouser	75-1C10Z5U104M050B	Multilayer Ceramic Capacitors MLCC - Leaded 0.1uF 50volts Z5U 20% 2.5mm L/S	0.1 u	0	Through Hole	PCB Top
3	2	D1, D2	Fairchild Semiconductor	1N4001	Mouser	512-1N4001	Rectifiers Vr/50V Io/1A T/R	0	DO-41	Through Hole	PCB Top
4	10	D3, D4, D5, D6, D7, D8, D9, D10, D11, D12	STMicroelectronics	1N5711	Mouser	511-1N5711	Schottky Diodes & Rectifiers 15mA 70 Volt	0	DO-35	Through Hole	PCB Top
5	2	FB1, FB2	Fair-Rite	2743001111	Mouser	623-2743001111	EMI Filter Beads, Chips & Arrays 43 BEAD ON LEAD Z=68 OHM @ 100MHz	0	0	Through Hole	PCB Top
6	4	J1, J2, J3, J4	Wenzhou QingPu	PJ302M	Thonk	MECH_JK_PJ302M	Right angled 3.5mm Jack Sockets w/Knurled Nuts, No Washers	0	0	Through Hole	PCB Top / Frontpanel
7	1	J5	0	0	Futurlec	IDCMH16	16 Pin Shrouded Male Headers IDC	0	0	Through Hole	PCB Top
8	3	R1, R4, R16	KOA Speer	MF1/4DCT52R1002F	Mouser	660-MF1/4DCT52R1002F	Metal Film Resistors - Through Hole 10Kohms 1% 100PPM	10K	0	Through Hole	PCB Top
9	4	R2, R5, R8, R40	KOA Speer	MF1/4DCT52R4990F	Mouser	660-MF1/4DCT52R4990F	Metal Film Resistors - Through Hole 1/4W 499 ohm 1% 500 OHM 1%	499	0	Through Hole	PCB Top
10	2	R3, R10	KOA Speer	MF1/4DCT52R4992F	Mouser	660-MF1/4DCT52R4992F	Metal Film Resistors - Through Hole 49.9Kohms 1% 100PPM	49.9K	0	Through Hole	PCB Top
11	2	R6, R18	KOA Speer	MF1/4DCT52R4991F	Mouser	660-MF1/4DCT52R4991F	Metal Film Resistors - Through Hole 4.99Kohms 1% 100PPM	4.99K	0	Through Hole	PCB Top
12	32	R7, R9, R12, R13, R14, R15, R17, R19, R20, R21, R22, R23, R24, R25, R26, R27, R28, R29, R30, R31, R32, R33, R34, R35, R36, R37, R38, R41, R43, R45, R47, R48	KOA Speer	MF1/4DCT52R1001F	Mouser	660-MF1/4DCT52R1001F	Metal Film Resistors - Through Hole 1Kohms 1% 100PPM	1K	0	Through Hole	PCB Top
13	1	R39	KOA Speer	MF1/4DCT52R1003F	Mouser	660-MF1/4DCT52R1003F	Metal Film Resistors - Through Hole 100Kohms 1% 100PPM	100K	0	Through Hole	PCB Top
14	3	R42, R44, R46	KOA Speer	MF1/4DCT52R3901F	Mouser	660-MF1/4DCT52R3901F	Metal Film Resistors - Through Hole 3.9Kohms 1% 100PPM	3.9K	0	Through Hole	PCB Top
15	2	R7-GAIN1, R9-BIAS1	0	0	Thonk	Mech_Pot_Alpha	Right Angle B10K Alpha 9mm Potentiometer	B10K	0	Through Hole	PCB Top / Frontpanel
16	6	U1, U2, U3, U5, U6, U7	Texas Instruments	LM6172IN/NOPB	Mouser	926-LM6172IN/NOPB	Operational Amplifiers - Op Amps Dual High Speed,Low Pwr Amp	0	DIP-8	Through Hole	PCB Top
17	1	U4	ON Semiconductor / Fairchild	MC78L05ABPX	Mouser	512-MC78L05ABPX	Linear Voltage Regulators Pos Voltage Reg 3Term 0.1a	0	TO-92	Through Hole	PCB Top
18	1	U8	Texas Instruments	SN74HC148N	Mouser	595-SN74HC148N	Encoders, Decoders, Multiplexers & Demultiplexers 8-to-3 Line Priority		DIP-16	Through Hole	PCB Top
19	1	U9	ON Semiconductor / Fairchild	MC79L05ACP	Mouser	512-MC79L05ACP	Linear Voltage Regulators 5V 100mA Negative		TO-92	Through Hole	PCB Top
20	1	0	LZX Industries	LZX-CSTL0-PCB	LZX Industries	LZX-CSTL0-PCB	LZX Industries Castle 000 ADC PCB	0	0	Fabricated	0
21	1	0	LZX Industries	LZX-CSTL0-FPN	LZX Industries	LZX-CSTL0-FPN	LZX Industries Castle 000 ADC Frontpanel	0	0	Fabricated	0

## 001_DAC
001 DAC
Line Item	Quantity	Reference Designators	Manufacturer	Manufacturer P/N	Vendor	Vendor P/N	Description	Value	Package	Part Type	Assembly Location
1	2	C2, C6	Panasonic	ECE-A1VKS100	Mouser	667-ECE-A1VKS100	Aluminum Electrolytic Capacitors - Leaded 10UF 35V KS RADIAL	10 u	0	Through Hole	PCB Top
2	2	C3, C7	Vishay / Sprague	1C10Z5U104M050B	Mouser	75-1C10Z5U104M050B	Multilayer Ceramic Capacitors MLCC - Leaded 0.1uF 50volts Z5U 20% 2.5mm L/S	0.1 u	0	Through Hole	PCB Top
3	2	D1, D2	Fairchild Semiconductor	1N4001	Mouser	512-1N4001	Rectifiers Vr/50V Io/1A T/R	0	DO-41	Through Hole	PCB Top
4	2	FB1, FB2	Fair-Rite	2743001111	Mouser	623-2743001111	EMI Filter Beads, Chips & Arrays 43 BEAD ON LEAD Z=68 OHM @ 100MHz	0	0	Through Hole	PCB Top
5	8	J1, J2, J3, J4, J5, J6, J7, J8	Wenzhou QingPu	PJ302M	Thonk	MECH_JK_PJ302M	Right angled 3.5mm Jack Sockets w/Knurled Nuts, No Washers	0	0	Through Hole	PCB Top / Frontpanel
6	1	J10	0	0	Futurlec	IDCMH16	16 Pin Shrouded Male Headers IDC	0	0	Through Hole	PCB Top
7	2	R1, R15	KOA Speer	MF1/4DCT52R1001F	Mouser	660-MF1/4DCT52R1001F	Metal Film Resistors - Through Hole 1Kohms 1% 100PPM	1K	0	Through Hole	PCB Top
8	2	R2, R16	KOA Speer	MF1/4DCT52R4990F	Mouser	660-MF1/4DCT52R4990F	Metal Film Resistors - Through Hole 1/4W 499 ohm 1% 500 OHM 1%	499	0	Through Hole	PCB Top
9	8	R3, R4, R5, R6, R7, R8, R11, R14	KOA Speer	MF1/4DCT52R1002F	Mouser	660-MF1/4DCT52R1002F	Metal Film Resistors - Through Hole 10Kohms 1% 100PPM	10K	0	Through Hole	PCB Top
10	4	R9, R10, R12, R13	KOA Speer	MF1/4DCT52R4991F	Mouser	660-MF1/4DCT52R4991F	Metal Film Resistors - Through Hole 4.99Kohms 1% 100PPM	4.99K	0	Through Hole	PCB Top
11	1	U2	Texas Instruments	LM6172IN/NOPB	Mouser	926-LM6172IN/NOPB	Operational Amplifiers - Op Amps Dual High Speed,Low Pwr Amp	0	DIP-8	Through Hole	PCB Top
12	1	0	LZX Industries	LZX-CSTL1-PCB	LZX Industries	LZX-CSTL1-PCB	LZX Industries Castle 001 DAC PCB	0	0	Fabricated	0
13	1	0	LZX Industries	LZX-CSTL1-FPN	LZX Industries	LZX-CSTL1-FPN	LZX Industries Castle 001 DAC Frontpanel	0	0	Fabricated	0

## 010_Clock_VCO
010 Clock VCO
Line Item	Quantity	Reference Designators	Manufacturer	Manufacturer P/N	Vendor	Vendor P/N	Description	Value	Package	Part Type	Assembly Location
1	6	C1, C3, C4, C5, C8, C9	Vishay / Sprague	1C10Z5U104M050B	Mouser	75-1C10Z5U104M050B	Multilayer Ceramic Capacitors MLCC - Leaded 0.1uF 50volts Z5U 20% 2.5mm L/S	0.1 u	0	Through Hole	PCB Top
2	3	C2, C6, C10	Panasonic	ECE-A1VKS100	Mouser	667-ECE-A1VKS100	Aluminum Electrolytic Capacitors - Leaded 10UF 35V KS RADIAL	10 u	0	Through Hole	PCB Top
3	1	C14	TDK	FK16C0G1H104J	Mouser	810-FK16C0G1H104J	Multilayer Ceramic Capacitors MLCC - Leaded 0.1uF 50volts C0G +/-5%		0	Through Hole	PCB Top
4	1	C11	Vishay / BC Components	K102J15C0GF53L2	Mouser	594-K102J15C0GF53L2	Multilayer Ceramic Capacitors MLCC - Leaded 1000pF 50volts 5% C0G 2.5mm LS	1n	0	Through Hole	PCB Top
5	1	C12	Vishay / Sprague	1C10C0G470J050B	Mouser	75-1C10C0G470J050B	Multilayer Ceramic Capacitors MLCC - Leaded 47pF 50volts C0G 5% 5.0mm L/S	47p	0	Through Hole	PCB Top
6	2	D1, D2	Fairchild Semiconductor	1N4001	Mouser	512-1N4001	Rectifiers Vr/50V Io/1A T/R	0	DO-41	Through Hole	PCB Top
7	3	D3, D4, D5	ON Semiconductor / Fairchild	1N4148	Mouser	512-1N4148	Diodes - General Purpose, Power, Switching 100V Io/200mA	0	DO-35	Through Hole	PCB Top
8	2	FB1, FB2	Fair-Rite	2743001111	Mouser	623-2743001111	EMI Filter Beads, Chips & Arrays 43 BEAD ON LEAD Z=68 OHM @ 100MHz	0	0	Through Hole	PCB Top
9	1	J1	0	0	Futurlec	IDCMH16	16 Pin Shrouded Male Headers IDC	0	0	Through Hole	PCB Top
10	3	J2, J3, J4	Wenzhou QingPu	PJ302M	Thonk	MECH_JK_PJ302M	Right angled 3.5mm Jack Sockets w/Knurled Nuts, No Washers	0	0	Through Hole	PCB Top / Frontpanel
11	2	Q1, Q2	ON Semiconductor / Fairchild	2N3904BU	Mouser	512-2N3904BU	Bipolar Transistors - BJT NPN Transistor General Purpose	0	TO-92	Through Hole	PCB Top
12	2	R1, R14	KOA Speer	MF1/4DCT52R1003F	Mouser	660-MF1/4DCT52R1003F	Metal Film Resistors - Through Hole 100Kohms 1% 100PPM	100K	0	Through Hole	PCB Top
13	2	R2, R18	KOA Speer	MF1/4DCT52R4990F	Mouser	660-MF1/4DCT52R4990F	Metal Film Resistors - Through Hole 1/4W 499 ohm 1% 500 OHM 1%	499	0	Through Hole	PCB Top
14	4	R3, R13, R17, R19	KOA Speer	MF1/4DCT52R1001F	Mouser	660-MF1/4DCT52R1001F	Metal Film Resistors - Through Hole 1Kohms 1% 100PPM	1K	0	Through Hole	PCB Top
15	2	R4, R16	KOA Speer	MF1/4DCT52R3901F	Mouser	660-MF1/4DCT52R3901F	Metal Film Resistors - Through Hole 3.9Kohms 1% 100PPM	3.9K	0	Through Hole	PCB Top
16	5	R5, R8, R10, R11, R12	KOA Speer	MF1/4DCT52R1002F	Mouser	660-MF1/4DCT52R1002F	Metal Film Resistors - Through Hole 10Kohms 1% 100PPM	10K	0	Through Hole	PCB Top
17	2	R7, R20	KOA Speer	MF1/4DCT52R4991F	Mouser	660-MF1/4DCT52R4991F	Metal Film Resistors - Through Hole 4.99Kohms 1% 100PPM	4.99K	0	Through Hole	PCB Top
18	1	R15	KOA Speer	MF1/4DCT52R4702F	Mouser	660-MF1/4DCT52R4702F	Metal Film Resistors - Through Hole 47Kohms 1% 100PPM	47K	0	Through Hole	PCB Top
19	1	R21	Yageo	MFR-25FRF52-4M7	Mouser	603-MFR-25FRF52-4M7	Metal Film Resistors - Through Hole 4.7M OHM 1/4W 1%	4.7M	0	Through Hole	PCB Top
20	2	R6-CV, R9-Freq	0	0	Thonk	Mech_Pot_Alpha	Right Angle B10K Alpha 9mm Potentiometer	B10K	0	Through Hole	PCB Top / Frontpanel
21	1	S1	E-Switch	100SP1T1B1M2QEH	Mouser	612-100-A1121	Toggle Switches SPDT ON-ON PC MNT	0	0	Through Hole	PCB Top / Frontpanel
22	1	S2	E-Switch	100SP3T1B1M1QEH	Mouser	612-100-C1111	Toggle Switches SPDT ON-OFF-ON SLDR	0	0	Through Hole	PCB Top / Frontpanel
23	1	U1	ON Semiconductor / Fairchild	MC78L05ABPX	Mouser	512-MC78L05ABPX	Linear Voltage Regulators Pos Voltage Reg 3Term 0.1a	0	TO-92	Through Hole	PCB Top
24	1	U2	Texas Instruments	CD4046BE	Mouser	595-CD4046BE	Phase Locked Loops - PLL PLL w/ VCO	0	DIP-16	Through Hole	PCB Top
25	2	U3, U4	Texas Instruments	LM6172IN/NOPB	Mouser	926-LM6172IN/NOPB	Operational Amplifiers - Op Amps Dual High Speed,Low Pwr Amp	0	DIP-8	Through Hole	PCB Top
26	1	0	LZX Industries	LZX-CSTL2-PCB	LZX Industries	LZX-CSTL2-PCB	LZX Industries Castle 010 Clock VCO PCB	0	0	Fabricated	0
27	1	0	LZX Industries	LZX-CSTL2-FPN	LZX Industries	LZX-CSTL2-FPN	LZX Industries Castle 010 Clock VCO Frontpanel	0	0	Fabricated	0

## 011_Shift_Register
011 Shift Register
Line Item	Quantity	Reference Designators	Manufacturer	Manufacturer P/N	Vendor	Vendor P/N	Description	Value	Package	Part Type	Assembly Location
1	4	C1, C2, C4, C13	Panasonic	ECE-A1VKS100	Mouser	667-ECE-A1VKS100	Aluminum Electrolytic Capacitors - Leaded 10UF 35V KS RADIAL	10 u	0	Through Hole	PCB Top
2	9	C3, C5, C6, C7, C8, C9, C10, C11, C12	Vishay / Sprague	1C10Z5U104M050B	Mouser	75-1C10Z5U104M050B	Multilayer Ceramic Capacitors MLCC - Leaded 0.1uF 50volts Z5U 20% 2.5mm L/S	0.1 u	0	Through Hole	PCB Top
3	2	D1, D2	Fairchild Semiconductor	1N4001	Mouser	512-1N4001	Rectifiers Vr/50V Io/1A T/R	0	DO-41	Through Hole	PCB Top
4	6	D3, D4, D5, D6, D7, D8	STMicroelectronics	1N5711	Mouser	511-1N5711	Schottky Diodes & Rectifiers 15mA 70 Volt	0	DO-35	Through Hole	PCB Top
5	2	FB1, FB2	Fair-Rite	2743001111	Mouser	623-2743001111	EMI Filter Beads, Chips & Arrays 43 BEAD ON LEAD Z=68 OHM @ 100MHz	0	0	Through Hole	PCB Top
6	7	J1, J2, J3, J4, J6, J7, J8	Wenzhou QingPu	PJ302M	Thonk	MECH_JK_PJ302M	Right angled 3.5mm Jack Sockets w/Knurled Nuts, No Washers	0	0	Through Hole	PCB Top / Frontpanel
7	1	J5	0	0	Futurlec	IDCMH16	16 Pin Shrouded Male Headers IDC	0	0	Through Hole	PCB Top
8	7	R1, R2, R3, R4, R12, R14, R16	KOA Speer	MF1/4DCT52R4990F	Mouser	660-MF1/4DCT52R4990F	Metal Film Resistors - Through Hole 1/4W 499 ohm 1% 500 OHM 1%	499	0	Through Hole	PCB Top
9	14	R5, R6, R7, R8, R17, R18, R19, R20, R22, R24, R26, R28, R29, R30	KOA Speer	MF1/4DCT52R1001F	Mouser	660-MF1/4DCT52R1001F	Metal Film Resistors - Through Hole 1Kohms 1% 100PPM	1K	0	Through Hole	PCB Top
10	1	R9	KOA Speer	MF1/4DCT52R1002F	Mouser	660-MF1/4DCT52R1002F	Metal Film Resistors - Through Hole 10Kohms 1% 100PPM	10K	0	Through Hole	PCB Top
11	4	R10, R11, R13, R15	KOA Speer	MF1/4DCT52R1003F	Mouser	660-MF1/4DCT52R1003F	Metal Film Resistors - Through Hole 100Kohms 1% 100PPM	100K	0	Through Hole	PCB Top
12	4	R21, R23, R25, R27	KOA Speer	MF1/4DCT52R3901F	Mouser	660-MF1/4DCT52R3901F	Metal Film Resistors - Through Hole 3.9Kohms 1% 100PPM	3.9K	0	Through Hole	PCB Top
13	4	U1, U3, U4, U5	Texas Instruments	LM6172IN/NOPB	Mouser	926-LM6172IN/NOPB	Operational Amplifiers - Op Amps Dual High Speed,Low Pwr Amp	0	DIP-8	Through Hole	PCB Top
14	1	U2	ON Semiconductor / Fairchild	MC78L05ABPX	Mouser	512-MC78L05ABPX	Linear Voltage Regulators Pos Voltage Reg 3Term 0.1a	0	TO-92	Through Hole	PCB Top
15	1	U6	Texas Instruments	CD4015BE	Mouser	595-CD4015BE	Counter Shift Registers Dual 4-Stage Static	0	DIP-16	Through Hole	PCB Top
16	1	0	LZX Industries	LZX-CSTL3-PCB	LZX Industries	LZX-CSTL3-PCB	LZX Industries Castle 011 Shift Register PCB	0	0	Fabricated	0
17	1	0	LZX Industries	LZX-CSTL3-FPN	LZX Industries	LZX-CSTL3-FPN	LZX Industries Castle 011 Shift Register Frontpanel	0	0	Fabricated	0

## 100_Multi_Gate
100 Multi Gate
Line Item	Quantity	Reference Designators	Manufacturer	Manufacturer P/N	Vendor	Vendor P/N	Description	Value	Package	Part Type	Assembly Location
1	4	C1, C2, C3, C15	Panasonic	ECE-A1VKS100	Mouser	667-ECE-A1VKS100	Aluminum Electrolytic Capacitors - Leaded 10UF 35V KS RADIAL	10 u	0	Through Hole	PCB Top
2	13	C4, C5, C6, C7, C8, C9, C10, C11, C12, C13, C14, C18, C19	Vishay / Sprague	1C10Z5U104M050B	Mouser	75-1C10Z5U104M050B	Multilayer Ceramic Capacitors MLCC - Leaded 0.1uF 50volts Z5U 20% 2.5mm L/S	0.1 u	0	Through Hole	PCB Top
3	2	D1, D2	Fairchild Semiconductor	1N4001	Mouser	512-1N4001	Rectifiers Vr/50V Io/1A T/R	0	DO-41	Through Hole	PCB Top
4	4	D3, D4, D5, D6	STMicroelectronics	1N5711	Mouser	511-1N5711	Schottky Diodes & Rectifiers 15mA 70 Volt	0	DO-35	Through Hole	PCB Top
5	2	FB1, FB2	Fair-Rite	2743001111	Mouser	623-2743001111	EMI Filter Beads, Chips & Arrays 43 BEAD ON LEAD Z=68 OHM @ 100MHz	0	0	Through Hole	PCB Top
6	8	J1, J2, J3, J4, J5, J6, J8, J9	Wenzhou QingPu	PJ302M	Thonk	MECH_JK_PJ302M	Right angled 3.5mm Jack Sockets w/Knurled Nuts, No Washers	0	0	Through Hole	PCB Top / Frontpanel
7	1	J7	0	0	Futurlec	IDCMH16	16 Pin Shrouded Male Headers IDC	0	0	Through Hole	PCB Top
8	5	R1, R7, R16, R17, R19	KOA Speer	MF1/4DCT52R1003F	Mouser	660-MF1/4DCT52R1003F	Metal Film Resistors - Through Hole 100Kohms 1% 100PPM	100K	0	Through Hole	PCB Top
9	8	R2, R3, R4, R5, R6, R8, R18, R20	KOA Speer	MF1/4DCT52R4990F	Mouser	660-MF1/4DCT52R4990F	Metal Film Resistors - Through Hole 1/4W 499 ohm 1% 500 OHM 1%	499	0	Through Hole	PCB Top
10	1	R15	KOA Speer	MF1/4DCT52R1002F	Mouser	660-MF1/4DCT52R1002F	Metal Film Resistors - Through Hole 10Kohms 1% 100PPM	10K	0	Through Hole	PCB Top
11	16	R9, R10, R11, R12, R13, R14, R21, R22, R23, R25, R27, R29, R31, R33, R35, R36	KOA Speer	MF1/4DCT52R1001F	Mouser	660-MF1/4DCT52R1001F	Metal Film Resistors - Through Hole 1Kohms 1% 100PPM	1K	0	Through Hole	PCB Top
12	6	R24, R26, R28, R30, R32, R34	KOA Speer	MF1/4DCT52R3901F	Mouser	660-MF1/4DCT52R3901F	Metal Film Resistors - Through Hole 3.9Kohms 1% 100PPM	3.9K	0	Through Hole	PCB Top
13	4	U1, U3, U4, U8	Texas Instruments	LM6172IN/NOPB	Mouser	926-LM6172IN/NOPB	Operational Amplifiers - Op Amps Dual High Speed,Low Pwr Amp	0	DIP-8	Through Hole	PCB Top
14	1	U2	ON Semiconductor / Fairchild	MC78L05ABPX	Mouser	512-MC78L05ABPX	Linear Voltage Regulators Pos Voltage Reg 3Term 0.1a	0	TO-92	Through Hole	PCB Top
15	3	U5, U6, U7	Texas Instruments	SN74HC00N	Mouser	595-SN74HC00N	Logic Gates Quad 2-Input NAND	0	DIP-14	Through Hole	PCB Top
16	1	U9	Texas Instruments	TL072IP	Mouser	595-TL072IP	Operational Amplifiers - Op Amps Dual JFET In Low N	0	DIP8	Through Hole	PCB Top
17	1	0	LZX Industries	LZX-CSTL4-PCB	LZX Industries	LZX-CSTL4-PCB	LZX Industries Castle 100 Multi Gate PCB	0	0	Fabricated	0
18	1	0	LZX Industries	LZX-CSTL4-FPN	LZX Industries	LZX-CSTL4-FPN	LZX Industries Castle 100 Multi Gate Frontpanel	0	0	Fabricated	0

## 101_Quad_Gate
101 Quad Gate
Line Item	Quantity	Reference Designators	Manufacturer	Manufacturer P/N	Vendor	Vendor P/N	Description	Value	Package	Part Type	Assembly Location
1	4	C1, C2, C3, C15	Panasonic	ECE-A1VKS100	Mouser	667-ECE-A1VKS100	Aluminum Electrolytic Capacitors - Leaded 10UF 35V KS RADIAL	10 u	0	Through Hole	PCB Top
2	11	C4, C5, C6, C7, C8, C9, C10, C11, C12, C13, C14	Vishay / Sprague	1C10Z5U104M050B	Mouser	75-1C10Z5U104M050B	Multilayer Ceramic Capacitors MLCC - Leaded 0.1uF 50volts Z5U 20% 2.5mm L/S	0.1 u	0	Through Hole	PCB Top
3	2	D1, D2	Fairchild Semiconductor	1N4001	Mouser	512-1N4001	Rectifiers Vr/50V Io/1A T/R	0	DO-41	Through Hole	PCB Top
4	8	D3, D4, D5, D6, D7, D8, D9, D10	STMicroelectronics	1N5711	Mouser	511-1N5711	Schottky Diodes & Rectifiers 15mA 70 Volt	0	DO-35	Through Hole	PCB Top
5	2	FB1, FB2	Fair-Rite	2743001111	Mouser	623-2743001111	EMI Filter Beads, Chips & Arrays 43 BEAD ON LEAD Z=68 OHM @ 100MHz	0	0	Through Hole	PCB Top
6	8	J1, J2, J3, J4, J6, J7, J8, J9	Wenzhou QingPu	PJ302M	Thonk	MECH_JK_PJ302M	Right angled 3.5mm Jack Sockets w/Knurled Nuts, No Washers	0	0	Through Hole	PCB Top / Frontpanel
7	1	J5	0	0	Futurlec	IDCMH16	16 Pin Shrouded Male Headers IDC	0	0	Through Hole	PCB Top
8	8	R1, R4, R6, R7, R19, R21, R23, R25	KOA Speer	MF1/4DCT52R4990F	Mouser	660-MF1/4DCT52R4990F	Metal Film Resistors - Through Hole 1/4W 499 ohm 1% 500 OHM 1%	499	0	Through Hole	PCB Top
9	16	R2, R3, R8, R9, R10, R11, R13, R14, R15, R26, R27, R28, R29, R30, R31, R33	KOA Speer	MF1/4DCT52R1001F	Mouser	660-MF1/4DCT52R1001F	Metal Film Resistors - Through Hole 1Kohms 1% 100PPM	1K	0	Through Hole	PCB Top
10	4	R5, R12, R32, R34	KOA Speer	MF1/4DCT52R3901F	Mouser	660-MF1/4DCT52R3901F	Metal Film Resistors - Through Hole 3.9Kohms 1% 100PPM	3.9K	0	Through Hole	PCB Top
11	1	R16	KOA Speer	MF1/4DCT52R1002F	Mouser	660-MF1/4DCT52R1002F	Metal Film Resistors - Through Hole 10Kohms 1% 100PPM	10K	0	Through Hole	PCB Top
12	5	R17, R18, R20, R22, R24	KOA Speer	MF1/4DCT52R1003F	Mouser	660-MF1/4DCT52R1003F	Metal Film Resistors - Through Hole 100Kohms 1% 100PPM	100K	0	Through Hole	PCB Top
13	4	U1, U3, U5, U7	Texas Instruments	LM6172IN/NOPB	Mouser	926-LM6172IN/NOPB	Operational Amplifiers - Op Amps Dual High Speed,Low Pwr Amp	0	DIP-8	Through Hole	PCB Top
14	1	U2	ON Semiconductor / Fairchild	MC78L05ABPX	Mouser	512-MC78L05ABPX	Linear Voltage Regulators Pos Voltage Reg 3Term 0.1a	0	TO-92	Through Hole	PCB Top
15	1	U4	Texas Instruments	TL072IP	Mouser	595-TL072IP	Operational Amplifiers - Op Amps Dual JFET In Low N	0	DIP8	Through Hole	PCB Top
16	1	U6*	Texas Instruments	CD4070BE	Mouser	595-CD4070BE	Logic Gates Quad Exclusive	0	DIP-14	Through Hole	PCB Top
17	1	0	LZX Industries	LZX-CSTL5-PCB	LZX Industries	LZX-CSTL5-PCB	LZX Industries Castle 101 Quad Gate PCB	0	0	Fabricated	0
18	1	0	LZX Industries	LZX-CSTL5-FPN	LZX Industries	LZX-CSTL5-FPN	LZX Industries Castle 101 Quad Gate Frontpanel	0	0	Fabricated	0

		*U6 Alternates
	1	U6	Texas Instruments	CD4011BE	Mouser	595-CD4011BE	Logic Gates Quad 2-Input NAND	0	DIP-14	Through Hole	PCB Top
	1	U6	Texas Instruments	CD4001BE	Mouser	595-CD4001BE	Logic Gates Quad 2-Input NOR	0	DIP-13	Through Hole	PCB Top

## 110_Counter
110 Counter
Line Item	Quantity	Reference Designators	Manufacturer	Manufacturer P/N	Vendor	Vendor P/N	Description	Value	Package	Part Type	Assembly Location
1	12	C1, C3, C5, C6, C7, C8, C9, C10, C11, C12, C13, C14	Vishay / Sprague	1C10Z5U104M050B	Mouser	75-1C10Z5U104M050B	Multilayer Ceramic Capacitors MLCC - Leaded 0.1uF 50volts Z5U 20% 2.5mm L/S	0.1 u	0	Through Hole	PCB Top
2	4	C2, C4, C15, C16	Panasonic	ECE-A1VKS100	Mouser	667-ECE-A1VKS100	Aluminum Electrolytic Capacitors - Leaded 10UF 35V KS RADIAL	10 u	0	Through Hole	PCB Top
3	2	D1, D2	Fairchild Semiconductor	1N4001	Mouser	512-1N4001	Rectifiers Vr/50V Io/1A T/R	0	DO-41	Through Hole	PCB Top
4	6	D3, D4, D5, D6, D7, D8	STMicroelectronics	1N5711	Mouser	511-1N5711	Schottky Diodes & Rectifiers 15mA 70 Volt	0	DO-35	Through Hole	PCB Top
5	2	FB1, FB2	Fair-Rite	2743001111	Mouser	623-2743001111	EMI Filter Beads, Chips & Arrays 43 BEAD ON LEAD Z=68 OHM @ 100MHz	0	0	Through Hole	PCB Top
6	8	J1, J2, J3, J4, J5, J7, J8, J9	Wenzhou QingPu	PJ302M	Thonk	MECH_JK_PJ302M	Right angled 3.5mm Jack Sockets w/Knurled Nuts, No Washers	0	0	Through Hole	PCB Top / Frontpanel
7	1	J6	0	0	Futurlec	IDCMH16	16 Pin Shrouded Male Headers IDC	0	0	Through Hole	PCB Top
8	8	R1, R2, R3, R4, R5, R14, R16, R18	KOA Speer	MF1/4DCT52R4990F	Mouser	660-MF1/4DCT52R4990F	Metal Film Resistors - Through Hole 1/4W 499 ohm 1% 500 OHM 1%	499	0	Through Hole	PCB Top
9	16	R6, R7, R8, R9, R10, R19, R20, R21, R22, R24, R26, R28, R30, R32, R33, R34	KOA Speer	MF1/4DCT52R1001F	Mouser	660-MF1/4DCT52R1001F	Metal Film Resistors - Through Hole 1Kohms 1% 100PPM	1K	0	Through Hole	PCB Top
12	5	R23, R25, R27, R29, R31	KOA Speer	MF1/4DCT52R3901F	Mouser	660-MF1/4DCT52R3901F	Metal Film Resistors - Through Hole 3.9Kohms 1% 100PPM	3.9K	0	Through Hole	PCB Top
10	1	R11	KOA Speer	MF1/4DCT52R1002F	Mouser	660-MF1/4DCT52R1002F	Metal Film Resistors - Through Hole 10Kohms 1% 100PPM	10K	0	Through Hole	PCB Top
11	4	R12, R13, R15, R17	KOA Speer	MF1/4DCT52R1003F	Mouser	660-MF1/4DCT52R1003F	Metal Film Resistors - Through Hole 100Kohms 1% 100PPM	100K	0	Through Hole	PCB Top
13	4	U1, U3, U5, U6	Texas Instruments	LM6172IN/NOPB	Mouser	926-LM6172IN/NOPB	Operational Amplifiers - Op Amps Dual High Speed,Low Pwr Amp	0	DIP-8	Through Hole	PCB Top
14	1	U2	ON Semiconductor / Fairchild	MC78L05ABPX	Mouser	512-MC78L05ABPX	Linear Voltage Regulators Pos Voltage Reg 3Term 0.1a	0	TO-92	Through Hole	PCB Top
15	1	U4	Texas Instruments	TL072IP	Mouser	595-TL072IP	Operational Amplifiers - Op Amps Dual JFET In Low N	0	DIP8	Through Hole	PCB Top
16	1	U7	Texas Instruments	SN74HC191N	Mouser	595-SN74HC191N	Counter ICs 4-Bit Sync UpDn Bnry	0	DIP-16	Through Hole	PCB Top
17	1	0	LZX Industries	LZX-CSTL6-PCB	LZX Industries	LZX-CSTL6-PCB	LZX Industries Castle 110 Counter PCB	0	0	Fabricated	0
18	1	0	LZX Industries	LZX-CSTL6-FPN	LZX Industries	LZX-CSTL6-FPN	LZX Industries Castle 110 Counter Frontpanel	0	0	Fabricated	0

## 111_D_Flip_Flop
111 D Flip Flop
Line Item	Quantity	Reference Designators	Manufacturer	Manufacturer P/N	Vendor	Vendor P/N	Description	Value	Package	Part Type	Assembly Location
1	4	C1, C2, C3, C4	Panasonic	ECE-A1VKS100	Mouser	667-ECE-A1VKS100	Aluminum Electrolytic Capacitors - Leaded 10UF 35V KS RADIAL	10 u	0	Through Hole	PCB Top
2	10	C6, C8, C10, C11, C12, C13, C14, C15, C16, C17	Vishay / Sprague	1C10Z5U104M050B	Mouser	75-1C10Z5U104M050B	Multilayer Ceramic Capacitors MLCC - Leaded 0.1uF 50volts Z5U 20% 2.5mm L/S	0.1 u	0	Through Hole	PCB Top
3	2	D1, D2	Fairchild Semiconductor	1N4001	Mouser	512-1N4001	Rectifiers Vr/50V Io/1A T/R	0	DO-41	Through Hole	PCB Top
4	10	D3, D4, D5, D6, D7, D8, D9, D10, D11, D12	STMicroelectronics	1N5711	Mouser	511-1N5711	Schottky Diodes & Rectifiers 15mA 70 Volt	0	DO-35	Through Hole	PCB Top
5	2	FB1, FB2	Fair-Rite	2743001111	Mouser	623-2743001111	EMI Filter Beads, Chips & Arrays 43 BEAD ON LEAD Z=68 OHM @ 100MHz	0	0	Through Hole	PCB Top
6	8	J1, J2, J3, J5, J6, J7, J8, J9	Wenzhou QingPu	PJ302M	Thonk	MECH_JK_PJ302M	Right angled 3.5mm Jack Sockets w/Knurled Nuts, No Washers	0	0	Through Hole	PCB Top / Frontpanel
8	1	J4	0	0	Futurlec	IDCMH16	16 Pin Shrouded Male Headers IDC	0	0	Through Hole	PCB Top
9	8	R1, R2, R3, R10, R12, R14, R16, R32	KOA Speer	MF1/4DCT52R4990F	Mouser	660-MF1/4DCT52R4990F	Metal Film Resistors - Through Hole 1/4W 499 ohm 1% 500 OHM 1%	499	0	Through Hole	PCB Top
10	16	R4, R5, R6, R17, R18, R19, R20, R21, R23, R25, R27, R28, R29, R30, R33, R34	KOA Speer	MF1/4DCT52R1001F	Mouser	660-MF1/4DCT52R1001F	Metal Film Resistors - Through Hole 1Kohms 1% 100PPM	1K	0	Through Hole	PCB Top
11	1	R7	KOA Speer	MF1/4DCT52R1002F	Mouser	660-MF1/4DCT52R1002F	Metal Film Resistors - Through Hole 10Kohms 1% 100PPM	10K	0	Through Hole	PCB Top
12	6	R8, R9, R11, R13, R15, R31	KOA Speer	MF1/4DCT52R1003F	Mouser	660-MF1/4DCT52R1003F	Metal Film Resistors - Through Hole 100Kohms 1% 100PPM	100K	0	Through Hole	PCB Top
13	3	R22, R24, R26	KOA Speer	MF1/4DCT52R3901F	Mouser	660-MF1/4DCT52R3901F	Metal Film Resistors - Through Hole 3.9Kohms 1% 100PPM	3.9K	0	Through Hole	PCB Top
14	4	U1, U3, U5, U6	Texas Instruments	LM6172IN/NOPB	Mouser	926-LM6172IN/NOPB	Operational Amplifiers - Op Amps Dual High Speed,Low Pwr Amp	0	DIP-8	Through Hole	PCB Top
15	1	U2	ON Semiconductor / Fairchild	MC78L05ABPX	Mouser	512-MC78L05ABPX	Linear Voltage Regulators Pos Voltage Reg 3Term 0.1a	0	TO-92	Through Hole	PCB Top
16	1	U4	Texas Instruments	TL072IP	Mouser	595-TL072IP	Operational Amplifiers - Op Amps Dual JFET In Low N	0	DIP8	Through Hole	PCB Top
17	1	U7	Texas Instruments	SN74HC174N	Mouser	595-SN74HC174N	Flip Flops Hex w/ Clear	1	DIP-16	Through Hole	PCB Top
18	1	0	LZX Industries	LZX-CSTL8-PCB	LZX Industries	LZX-CSTL8-PCB	LZX Industries Castle 111 D Flip Flops PCB	0	0	Fabricated	0
19	1	0	LZX Industries	LZX-CSTL8-FPN	LZX Industries	LZX-CSTL8-FPN	LZX Industries Castle 111 D Flip Flops Frontpanel	0	0	Fabricated	0